## Hoja1
				BOM
				Listado de Componentes
				PCB CPU Principal
				08/29/18

			Digikey						Digikey	Digikey
ITEM	PKG	NO. PEGASUS	PART NUMBER	DESCRIPCION	NUMERO DEL PARTE	FABRICANTE	CANT	AREA	LOCALIZACION	PRECIO/U	Total
1	SMD		399-1168-2-ND	Capacitor Ceramico 0.1 uF 25V X7R 10% 0805	C0805C104K3RACTU	KEMET SMD	6	MCU Capacitor Bank	C7,C8,C9,C10,C11,C12	$0.02	$0.12
2	SMD		MK10DX256VLL7-ND	Microcontrolador Kinetis MK10	MK10DX256VLL7	NXP	1	MCU	IC2	$8.57	$8.57
3	SMD		399-1168-2-ND	Capacitor Ceramico 0.1 uF 25V X7R 10% 0805	C0805C104K3RACTU	KEMET SMD	2	MCU	C3,C5	$0.02	$0.04
4	SMD			Capacitor Ceramico 0.01 uF 25V X7R 10% 0805	C0805C103K3RACTU	KEMET SMD	2	MCU	C4,C6
5	SMD			Led Green 1.6x0.8mm 0603 SMD	XZMG53W-1	SUNLED	1	MCU	D2
6	SMD			Res 270 Ohm 1/8W 5% 0805 SMD	ERJ-6GEYJ271V	Panasonic	1	MCU	R2
7	SMD			Cristal 8MHZ 18PF SMD	7B-8.000MAAJ-T	TXC CORPORATION	1	Crystal 8 Mhz	K2
8	SMD			Capacitor Ceramico 22pF 5% 100V 0805 SMD	08051A220JAT2A	AVX Corporation	2	Crystal 8 Mhz	C13,C14
9	SMD			Res 1M Ohm 1/8W 5% 0805 SMD	ERJ-6GEYJ105V	Panasonic	1	Crystal 8 Mhz	R3
10	SMD			IC Voltage Supervisor 2.93V SOT23-3 SMD	TLV809K33DBVT	TEXAS INSTRUMENTS	1	Reset Monitor	IC3
11	SMD			CONECTOR SAMTECSTR2X5	FTS-105-01-L-DV	SAMTEC	1	JTAG	JTAG
12	SMD			Res 10K Ohm 1/8W 5% 0805 SMD	ERJ-6GEYJ103V	Panasonic	1	JTAG	R1
13	SMD			EMI Filter 500 KHz 10,000 pF 50V 2.0 A 1207 SMD	ELKE103FA	Panasonic	1	Voltage Regulator	LC1
14	SMD			Capacitor Ceramico 10 uF 50V	UUD1H100MCL1GS	nichicon-us	1	Voltage Regulator	C1
15	SMD			Capacitor Ceramico 100 uF 10V	UUD1A101MCL1GS	nichicon-us	1	Voltage Regulator	C2
16	SMD			Switching Regulator 3.3v	LM2594MX-3.3/NOPB	TEXAS INSTRUMENTS	1	Voltage Regulator	IC1
17	SMD			Diode Schottky Power Rectifier 40V 0.5A	MBR0540T1G	onsemi	1	Voltage Regulator	D1
17	SMD			Inductor Power 390uH 1.08A SMD	SRR1260-391K	Bourns	1	Voltage Regulator	L1
									Total